## bom-master(default)
Line # | Name | Description | Designator | Case EIA | Quantity | TargetPrice | Fitted | Manufacturer 1 | Manufacturer Part Number 1 | Manufacturer Lifecycle 1 | Supplier 1 | Supplier Part Number 1 | Supplier Unit Price 1 | Supplier Subtotal 1
| 330m | Eaton 330mF, 5.5v, -20 to +80, Ultracapacitor, KW-5R5C334H-R | BT1 |  | 1 | 0 |  | Eaton | KW-5R5C334-R | Volume Production | Digi-Key | 283-4151-ND | 4.48 | 4.48
| 4.7µF 16V | Ceramic, 4.7µF, ±10%, 16V, X7R, –55 to 125°C, 0805 (2012),RoHS, Automotive | C1_1, C1_2, C39, C85 | 0805 | 4 | 0 |  | Murata | GCJ21BR71C475KA01L | Volume Production | Digi-Key | 490-10557-1-ND | 0.53 | 2.12
| 100nF 50V | Ceramic, 100nF, ±10%, 50V, X7R, –55 to 125°C, 0603 (1608),RoHS, Automotive | C2_1, C2_2, C5_1, C5_2, C10_1, C10_2, C12_1, C12_2, C28_1, C28_2, C28_3, C28_4, C31, C55, C56, C70, C71, C73, C76, C77, C78, C79, C80, C81, C82, C86, C107, C115, C128, C134, C142, C143, C149, C150, C151, C152, C159, C161_1, C161_2, C164, C165_1, C165_2, C166, C167, C177, C178, C179, C180 | 0603 | 48 | 0 |  | Yageo | CC0603JRX7R9BB104 | Volume Production | Digi-Key | 311-1779-1-ND | 0.0371 | 3.71
| 10µF 10V | Ceramic, 10µF, ±10%, 10V, X7R, –55 to 125°C, 0805 (2012),RoHS, Automotive | C3_1, C3_2, C8_1, C8_2, C9_1, C9_2, C144, C146, C158_1, C158_2 | 0805 | 10 | 0 |  | Taiyo Yuden | LMK212AB7106MG-T | Volume Production | Digi-Key | 587-3417-1-ND | 0.157 | 1.57
| 47pF 50V | Ceramic, 47pF, ±5%, 50V, C0G, 25 to 125°C, 0402 (1005),RoHS, Automotive | C4_1, C4_2, C7_1, C7_2 | 0402 | 4 | 0 |  | Murata | GCM1555C1H470JA16D | Volume Production | Digi-Key | 490-10670-1-ND | 0.1 | 0.4
| 390pF 25V | Ceramic, 390pF, ±5%, 25V, C0G, 25 to 125°C, 0402 (1005),RoHS, Automotive | C6_1, C6_2 | 0402 | 2 | 0 |  | Murata | GCM1555C1H180JA16D | Volume Production | Digi-Key | 490-12650-1-ND | 0.14594 | 0.29188
| 1.0µF 25V | Ceramic, 1.0µF, ±10%, 25V, X7R, –55 to 125°C, 0603 (1608),RoHS, Automotive | C11_1, C11_2, C67, C154 | 0603 | 4 | 0 |  | Murata | GCJ188R71E105KA01D |  | Digi-Key | 490-14409-1-ND | 0.40864 | 1.63
| 10nF 50V | Ceramic, 10nF, ±10%, 50V, X7R, –55 to 125°C, 0603 (1608),RoHS, Automotive | C13_1, C13_2, C153, C157 | 0603 | 4 | 0 |  | Murata | GCJ188R71H102KA01D | Volume Production | Digi-Key | 490-5768-1-ND | 0.24 | 0.96
| 2.2µF 25V | Ceramic, 2.2µF, ±10%, 25V, X7R, –55 to 125°C, 0805 (2012),RoHS, Automotive | C14, C17, C96, C141 | 0805 | 4 | 0 |  | Murata | GCM21BR71E225KA73L | Volume Production | Digi-Key | 490-4787-1-ND | 0.64 | 2.56
| 100nF 50V | Ceramic, 100nF, ±10%, 50V, X7R, –55 to 125°C, 0402 (1005),RoHS, Automotive | C15, C16, C29, C30, C33, C34, C35, C40, C87, C88, C89, C90, C97, C105, C108, C109, C116, C123, C125, C126, C127, C135, C136, C137, C138 | 0402 | 25 | 0 |  | Murata | GCM155R71H104KE02D | Volume Production | Digi-Key | 490-10672-1-ND | 0.061 | 1.53
| T598D107M010ATE025 | CAP, Aluminum Polymer, 220 µF, 6.3 V,+/- 20%, 0.01 ohm, 7343-31 SMD | C18_1, C18_2 |  | 2 | 0 |  | Murata | ECASD60J227M010K00 | Volume Production | Digi-Key | 490-12529-1-ND | 1.84 | 3.68
| 27p/50V | MLCC | C19, C26, C36, C48 | 0603 | 4 | 0 |  | KEMET | C0603X270J5GACAUTO | Volume Production | Farnell | 2219430 | 0.28082 | 2.81
| 100n/50V | MLCC | C20_1, C20_2, C20_3, C20_4, C23_1, C23_2, C84, C147, C148 | 0603 | 9 | 0 |  | Yageo | CC0603JRX7R9BB104 | Volume Production | Digi-Key | 311-1779-1-ND | 0.079 | 0.79
| GRM188R72A104KA35J | CAP, CERM, 0.1 uF, 100 V, +/- 10%, X7R, 0603 | C22_1, C22_2, C52_1, C52_2 |  | 4 | 0 |  | Murata | GRM188R72A104KA35J | Volume Production | Digi-Key | 490-6439-1-ND | 0.28 | 1.12
| GRM1885C2A220JA01D | CAP, CERM, 22 pF, 100 V, +/- 5%, C0G/NP0, 0603 | C24_1, C24_2, C43_1, C43_2 |  | 4 | 0 |  | Murata | GRM1885C2A220JA01D | Volume Production | Digi-Key | 490-1335-1-ND | 0.11 | 0.44
| GRM32EC80J107ME20L | CAP, CERM, 100 uF, 6.3 V, +/- 20%, X6S, 1210 | C25_1, C25_2 |  | 2 | 0 |  | Murata | GRM32EC80J107ME20L | Volume Production | Digi-Key | 490-6533-6-ND | 1.52 | 3.04
| 1.0µF 25V | Ceramic, 1.0µF, ±10%, 25V, X7R, –55 to 125°C, 0603 (1608),RoHS, Automotive | C37, C44, C75, C83, C91, C92_1, C92_2, C93, C122, C124, C130, C145 | 0603 | 12 | 0 |  | Samsung | CL10B105KA8NFNC | Volume Production | Digi-Key | 1276-1942-6-ND | 0.061 | 0.732
| 18pF 50V | Ceramic, 18pF, ±5%, 50V, X7R, 25 to 125°C, 0402 (1005),RoHS, Automotive | C38, C42, C99, C102, C112, C117 | 0402 | 6 | 0 |  | Murata | GCM1555C1H180JA16D | Volume Production | Digi-Key | 490-12650-1-ND | 0.14594 | 0.87565
| CAP TANTALUM 33UF 50V 2917 | 33µF Molded Tantalum Polymer Capacitor 50V 2917 (7343 Metric) 75mOhm @ 100kHz | C47_1, C47_2 |  | 2 | 0 |  | KEMET | T521X336M050ATE075 | Volume Production | RSComponents | 1737037 | 2.38 | 4.76
| GRM32DC72A475KE01L | CAP, CERM, 4.7 uF, 100 V, +/- 10%, X7S, 1210 | C49_1, C49_2, C50_1, C50_2 |  | 4 | 0 |  | Samsung | CL32B475KBUYNNE | Volume Production | Digi-Key | 1276-1292-6-ND | 0.54 | 2.16
| GCM188R71E473KA37D | CAP, CERM, 0.047 uF, 25 V, +/- 10%, X7R, AEC-Q200 Grade 1, 0603 | C53_1, C53_2 |  | 2 | 0 |  | Murata | GCM188R71E473KA37D | Volume Production | Digi-Key | 490-8018-1-ND | 0.23 | 0.46
| 100nF 50V | Ceramic, 100nF, ±20%, 50V, X7R, –55 to 125°C, 0805 (2012),RoHS, Automotive | C54, C69 | 0805, 0603 | 2 | 0 |  | Murata | GRM21BR71H104KA01L | Volume Production | Element14 | 8820120 | 0.02515 | 0.2515
| 1500pF 50V | Ceramic, 390pF, ±5%, 25V, C0G, 25 to 125°C, 0402 (1005),RoHS, Automotive | C57 | 0402 | 1 | 0 |  | Murata | GRM155R71H152KA01D | Volume Production | Digi-Key | 490-3245-6-ND | 0.1 | 0.1
| 10uF 50V | Ceramic, 10uF, 50 V, -55 to 125 degC, 2-Pin SMD (1210), RoHS, Tape and Reel | C58 | 1210 | 1 | 0 |  | Samsung | CL32B106KBJNNWE | Volume Production | Digi-Key | 1276-3388-1-ND | 0.66 | 0.66
| 10nF 50V | Ceramic, 10nF, ±10%, 50V, X7R, –55 to 125°C, 0402 (1005),RoHS, Automotive | C59, C68 | 0402 | 2 | 0 |  | Murata | GRM155R71H103KA88D | Volume Production | Digi-Key | 490-4516-6-ND | 0.1 | 0.2
| 22uF 16V | Ceramic, 22uF, 16 V, -55 to 125 degC, 2-Pin SMD (1210), RoHS, Tape and Reel | C60, C61, C62 | 1210 | 3 | 0 |  | Samsung | CL32B226MOJNNNE | Volume Production | Digi-Key | 1276-3395-1-ND | 0.55 | 1.65
| 1200pF 50V | Ceramic, 390pF, ±5%, 50V, C0G, 25 to 125°C, 0402 (1005),RoHS, Automotive | C63 | 0402 | 1 | 0 |  | Murata | GRM155R71H122KA01D | Volume Production | Digi-Key | 490-1304-6-ND | 0.1 | 0.1
| GRM31CR72A105KA01L | Chip Capacitor, 1 uF, +/- 10%, 100 V, -55 to 125 degC, 1206 (3216 Metric), RoHS, Tape and Reel | C64, C65, C72, C74 | 1206 | 4 | 0 |  | Murata | GRM31CR72A105KA01L | Volume Production | Digi-Key | 490-3909-1-ND | 0.77 | 3.08
| 10nF 50V | Ceramic, 10nF, ±10%, 50V, X7R, –55 to 125°C, 0402 (1005),RoHS, Automotive | C66 | 0402 | 1 | 0 |  | Murata | GRM155R71H103KA88D | Volume Production | Digi-Key | 490-4516-6-ND | 0.1 | 0.1
| 10µF 10V | Ceramic, 10µF, ±10%, 10V, X7R, –55 to 125°C, 0805 (2012),RoHS, Automotive | C120, C156 | 0805 | 2 | 0 |  | Murata | GCJ21BR71A106KE01L | Volume Production | Digi-Key | 490-12646-1-ND | 0.93403 | 1.87
| 100nF 50V | Ceramic, 100nF, ±10%, 50V, X7R, –55 to 125°C, 0603 (1608),RoHS, Automotive | C155 | 0603 | 1 | 0 |  | Yageo | CC0603JRX7R9BB104 | Volume Production | Digi-Key | 311-1779-1-ND | 0.11 | 0.11
| GRM1885C1H560JA01D | CAP, CERM, 56 pF, 50 V, +/- 5%, C0G/NP0, 0603 | C160_1, C160_2, C163_1, C163_2 |  | 4 | 0 |  | Murata | GRM1885C1H560JA01D | Volume Production | Digi-Key | 490-1421-1-ND | 0.11 | 0.44
| GCM188R71H472KA37D | CAP, CERM, 4700 pF, 50 V, +/- 10%, X7R, AEC-Q200 Grade 1, 0603 | C162_1, C162_2 |  | 2 | 0 |  | Murata | GCM188R71H472KA37D | Volume Production | Digi-Key | 490-4932-1-ND | 0.17 | 0.34
| 1u/50V | MLCC | C181 | 0603 | 1 | 0 |  | Taiyo Yuden | UMK107AB7105KA-T | Volume Production | Farnell | 2779055 | 0.32262 | 0.32262
| MMSZ5232BS-7-F | Diode, Zener, 5.6 V, 200 mW, SOD-323 | D1_1, D1_2 |  | 2 | 0 |  | Diodes | MMSZ5232BS-7-F | Volume Production | Digi-Key | MMSZ5232BS-FDICT-ND | 0.27 | 0.54
| 40V | Diode, Schottky, 40 V, 3 A, AEC-Q101, SMAF | D2_1, D2_2 |  | 2 | 0 |  | ON Semiconductor / Fairchild | FSV340AF | New Product | Digi-Key | FSV340AFCT-ND | 0.5 | 1
| DFLZ24-7 | Diode, Zener, 24 V, 1 W, PowerDI123 | D3_1, D3_2 |  | 2 | 0 |  | Diodes | DFLZ24-7 | Volume Production | Digi-Key | DFLZ24DICT-ND | 0.36 | 0.72
| 75V | Diode, Ultrafast, 75 V, 0.25 A, SOD-323 | D4_1, D4_2 |  | 2 | 0 |  | Central Semiconductor | CMDD4448TR | Volume Production | Digi-Key | 1514-CMDD4448TRPBFREECT-ND | 0.51 | 1.02
| MM3Z12VT1G | Zener Diode | D5, D6 |  | 2 | 0 |  | ON Semiconductor | MM3Z12VT1G | Volume Production | Digi-Key | MM3Z12VT1GOSCT-ND | 0.15 | 0.3
| BAT54SW-7-F | Schottky Barrier Diode, 30 V, 200 mA, -65 to 125 degC, 3-Pin SOT323, RoHS, Tape and Reel | D7 |  | 1 | 0 |  | Diodes | BAT54SW-7-F | Volume Production | Digi-Key | BAT54SW-FDIDKR-ND | 0.25 | 0.25
| CDSOD323-T05 | TVS Diode, CDSOD323 Series, Unidirectional, 5 V, 18.3 V, SOD-323, 2 Pins | D8, D9, D10, D11 |  | 4 | 0 |  | Bourns | CDSOD323-T05S | Volume Production | Digi-Key | CDSOD323-T05SCT-ND | 0.63 | 2.52
| MBR0520L | Schottky Diode, 20V, 0.2A, 2-pin SOD-123, RoHS, Tape and Reel | D16, D17 |  | 2 | 0 |  | ON Semiconductor / Fairchild | MBR0520L | Volume Production | Digi-Key | MBR0520LCT-ND | 0.34 | 0.68
| BZX84C5V1ET1G | Zener Voltage Regulator, 225 mW, 3-Pin SOT-23, Pb-Free, Tape and Reel | D18 |  | 1 | 0 |  | ON Semiconductor | SZBZX84C5V1ET1G | Volume Production | Digi-Key | SZBZX84C5V1ET1GOSDKR-ND | 0.21 | 0.21
| ISO7741DWR | Imported | IC1_1, IC1_2 |  | 2 | 0 |  | Texas Instruments | ISO7741DWR |  | TI store | ISO7741DWR | 3.02 | 6.04
| FT231XQ-R | USB to Full-Handshake UART Interface Chip, UHCI/OHCI/EHCI Compatible, USB 2.0 Compatible, -40 to +85 degC, 20-Pin QFN, Pb-Free, Tape and Reel | IC2_1, IC2_2 |  | 2 | 0 |  | FTDI | FT231XQ-R | Volume Production | Digi-Key | 768-1128-6-ND | 2.12 | 4.24
| MB85RS2MTAPNF-G-BDERE1 | FRAM (Ferroelectric RAM) Memory IC 2Mb (256K x 8) SPI 40MHz 8-SOP | IC3 |  | 1 | 0 |  | Fujitsu | MB85RS2MTAPNF-G-BDERE1 |  | Digi-Key | 865-1286-1-ND | 6.21 | 6.21
| IS42S16400J-7TLI | SDRAM, 4M x 16 Bit | IC4 |  | 1 | 0 |  | ISSI | IS42S16400J-7TLI | Volume Production | Digi-Key | 706-1132-ND | 1.93 | 1.93
| BLM21AG471SN1J | Chip Ferrite Bead for General Signal lines, 470 Ohm, 700 mA, -55 to 125 degC, 2 x 1.25 x 1.05 mm SMD, Tape and Reel | L1_1, L1_2, L2_1, L2_2, L6, L7, L8, L9, L10, L11, L12, L13, L14, L17 |  | 14 | 0 |  | Murata | BLM21AG471SZ1D |  | Digi-Key | 490-16493-6-ND | 0.122 | 1.71
| 744042100 | Inductor, Shielded Drum Core, Ferrite, 10 uH, 1 A, 0.12 ohm, SMD | L3_1, L3_2 |  | 2 | 0 |  | Wurth Electronics | 744042100 | Volume Production | Digi-Key | 732-1025-1-ND | 1.43 | 2.86
| 742792021 | Ferrite Bead, 22 ohm @ 100 MHz, 6 A, 0805 | L4_1, L4_2 |  | 2 | 0 |  | Wurth Electronics | 742792021 | Volume Production | Digi-Key | 732-4637-1-ND | 0.22 | 0.44
| SDR0403-4R7ML | 4.7uH | L5 |  | 1 | 0 |  | Bourns | SDR0403-4R7ML | Volume Production | Digi-Key | SDR0403-4R7MLCT-ND | 0.6 | 0.6
| PA4332.222NLT | Imported | L15_1, L15_2 |  | 2 | 0 |  | Pulse | PA4332.222NLT | Volume Production | Mouser | 673-PA4332222NLT | 0.61 | 1.22
| Wurth 750316031 Xformer | Isolated interface power supply for CAN, RS-485, RS-422, RS-232, SPI, I2C, lower-power LAN 1:1 1A | L16 |  | 1 | 0 |  | Wurth Electronics Midcom | 750316031 |  | Digi-Key | 1297-1220-6-ND | 6.06 | 6.06
| B82789C0104H001 | Coupled inductor, 100 µH, 0.15 A, 1.5 ohm, SMD | L20_1, L20_2 |  | 2 | 0 |  | TDK EPCOS | B82789C104H2 | Obsolete | Arrow | B82789C104H2 | 1.68 | 3.37
| green | LED | LED1, LED4 | 0603 | 2 | 0 |  | Wurth Electronics | 150060VS75000 | Volume Production | Digi-Key | 732-4980-1-ND | 0.14 | 0.28
| red | LED | LED2, LED5 | 0603 | 2 | 0 |  | Wurth Electronics | 150060RS75000 | Volume Production | Digi-Key | 732-4978-1-ND | 0.14 | 0.28
| orange | LED | LED3, LED6 | 0603 | 2 | 0 |  | Wurth Electronics | 150060YS75000 | Volume Production | Digi-Key | 732-4981-1-ND | 0.14 | 0.28
| PS1240P02CT3 | Loudspeaker | LS1 |  | 1 | 0 |  | TDK | PS1240P02CT3 | Volume Production | Digi-Key | 445-5229-1-ND | 0.73 | 0.73
| CX2520DB32000D0GEJZ1 | Crystal,CRYSTAL 40MHZ 15PF 85degC Surface Mount 2.5 x 2.0 mm | Q1, Q13 |  | 2 | 0 |  | Abracon | ABM3B-8.000MHZ-10-1-U-T | Volume Production | Digi-Key | 535-9721-1-ND | 0.69 | 1.38
| BSS138 | MOSFET, N-CH, 50V, 0.22A, SOT-23 | Q2, Q4, Q6, Q8, Q10 |  | 5 | 0 |  | Micross | BSS138 |  | Mouser | 512-BSS138 | 0.26 | 1.3
| CSD17308Q3 | MOSFET, N-CH, 30V, 47A, SON 3.3x3.3mm | Q3 |  | 1 | 0 |  | Texas Instruments | CSD17308Q3 | Volume Production | TI store | CSD17308Q3 | 0.65 | 0.65
| CSD18543Q3A | 60V, N ch NexFET MOSFET™, single SON3x3, 9.9mOhm | Q5, Q7, Q9, Q11 |  | 4 | 0 |  | Texas Instruments | CSD18543Q3A |  | Digi-Key | 296-47321-1-ND | 0.84 | 3.36
| 32.768kHz | Crystal, 32.768 KHz, 12.5 pF, -40 to 85 degC, 2-Pin SMD, RoHS, Tape and Reel | Q12 |  | 1 | 0 |  | Epson | FC-13532.7680KA-A3 | Volume Production | Digi-Key | SE2413CT-ND | 0.62755 | 0.62755
| 27R | SMD Resistor 27R 0603 | R1_1, R1_2, R5_1, R5_2 | 0603 | 4 | 0 |  | Panasonic | ERJ-3GEYJ270V | Volume Production | Farnell | 2059559 | 0.05564 | 0.55642
| 130R | SMD Resistor 130R 0603 | R2, R3, R4, R60, R61, R62 | 0603 | 6 | 0 |  | Panasonic | ERJ3RBD1300V | Volume Production | Farnell | 2379959 | 0.08033 | 0.80328
| 0.01R | SMD Resistor 10m 0805 | R6, R116 | 0805 | 2 | 0 |  | Yageo | RL0805FR-7W0R01L | Volume Production | Digi-Key | 311-.01LUCT-ND | 0.58 | 1.16
| 0R | SMD Resistor 0R 0603 | R7_1, R7_2, R8_1, R8_2, R9, R20_1, R20_2, R26, R55, R56 | 0603 | 10 | 0 |  | Multicomp | MCMR06X000PTL | Volume Production | Farnell | 2073345 | 0.00784 | 0.07837
| 680R | SMD Resistor 680R 0603 | R10, R54 | 0603 | 2 | 0 |  | Panasonic | ERA3APB681V | Volume Production | Farnell | 2797303 | 0.62303 | 6.23
| 1k2 | SMD Resistor 1k2 0603 | R11_1, R11_2, R11_3, R11_4 | 0603 | 4 | 0 |  | Multicomp | MCMR06X1201FTL | Volume Production | Farnell | 2073370 | 0.00953 | 0.09535
| 806R | SMD Resistor 806R 0603 | R12_1, R12_2, R12_3, R12_4 | 0603 | 4 | 0 |  | Panasonic | ERJ-3EKF8060V | Volume Production | Farnell | 2059324 | 0.08059 | 0.80589
| 2k | SMD Resistor 2k 0603 | R13_1, R13_2, R14_1, R14_2 | 0603 | 4 | 0 |  | Panasonic | ERJ-3EKF2001V | Volume Production | Farnell | 2059343 | 0.08399 | 0.83985
| 120R | SMD Resistor 120R 0603 | R15_1, R15_2, R15_3, R15_4 | 0603 | 4 | 0 |  | Yageo | RC0805FR-07120RL | Volume Production | Digi-Key | 311-120CRCT-ND | 0.1 | 0.4
| 0R | SMD Resistor 10m 0805 | R16, R57, R113, R123 | 0805 | 4 | 0 |  | Yageo | RC0805JR-130RL | Volume Production | Mouser | 603-RC0805JR-130RL | 0.026 | 0.26
| 10k | SMD Resistor 10k 0603 | R17, R24, R34, R35, R41, R70, R73, R74, R75, R78, R79, R80, R83, R84, R86, R92, R93, R94, R95, R96, R99, R101, R115, R134, R138, R139, R140, R141, R142, R143 | 0603 | 30 | 0 |  | MULTICOMP PRO | MCMR06X1002FTL |  | Farnell | 2073349 | 0.00977 | 0.29316
| CRCW0603100RFKEA | RES, 100, 1%, 0.1 W, 0603 | R21_1, R21_2, R33_1, R33_2 |  | 4 | 0 |  | Vishay Dale | CRCW0603100RFKEA | Volume Production | Digi-Key | 541-100HCT-ND | 0.034 | 0.34
| 20k | SMD Resistor 20k 0603 | R23_1, R23_2 | 0603 | 2 | 0 |  | Panasonic | ERJ3EKF2002V | Volume Production | Farnell | 2059432 | 0.07889 | 0.78891
| 100k | SMD Resistor 100k 0603 | R25, R58, R104, R109, R110, R117, R119, R126 | 0603 | 8 | 0 |  | Yageo | RC0603JR-13100KL | Volume Production | Arrow | RC0603JR-13100KL | 0.0141 | 0.141
| 0R | SMD Resistor 0R 0402 | R31, R48, R64, R112 | 0402 | 4 | 0 |  | Yageo | RC0402JR-070RL | Volume Production | Digi-Key | 311-0.0JRCT-ND | 0.013 | 0.13
| CRCW0603158KFKEA | RES, 158 k, 1%, 0.1 W, AEC-Q200 Grade 0, 0603 | R39_1, R39_2 |  | 2 | 0 |  | Vishay | CRCW0603158KFKEA | Volume Production | Digi-Key | 541-158KHCT-ND | 0.1 | 0.2
| 10R | SMD Resistor 10R 0603 | R40, R85, R132 | 0603 | 3 | 0 |  | Multicomp | MCMR06X10R0FTL | Volume Production | Farnell | 2073361 | 0.01842 | 0.18425
| CRCW0603130KFKEA | RES, 130 k, 1%, 0.1 W, AEC-Q200 Grade 0, 0603 | R44_1, R44_2 |  | 2 | 0 |  | Vishay | CRCW0603130KFKEA | Volume Production | Digi-Key | 541-130KHCT-ND | 0.1 | 0.2
| CRCW060312K1FKEA | RES, 12.1 k, 1%, 0.1 W, 0603 | R45_1, R45_2 |  | 2 | 0 |  | Vishay | CRCW060312K1FKEA | Volume Production | Digi-Key | 541-12.1KHCT-ND | 0.1 | 0.2
| 430R | SMD Resistor 430R 0603 | R46, R87 | 0603 | 2 | 0 |  | Multicomp | MCSR06X4300FTL | Volume Production | Farnell | 2074259 | 0.01162 | 0.11625
| 10.7k | SMD Resistor 10.7k 0402 | R47 | 0402 | 1 | 0 |  | Multicomp | MC00625W0402110K7 | Volume Production | Element14 | 1803139 | 0.00148 | 0.07397
| 26.1k | SMD Resistor 26.1k 0402 | R49, R63 | 0402 | 2 | 0 |  | Samsung | RC1005F2612CS | Volume Production | Arrow | RC1005F2612CS | 0.0054 | 0.0108
| 49k9 | SMD Resistor 49.9k 0402 | R50, R65 | 0402 | 2 | 0 |  | Multicomp | MCMR04X4992FTL | Volume Production | Element14 | 2073088 | 0.00959 | 0.09593
| 100k | SMD Resistor 100k 0402 | R51 | 0402 | 1 | 0 |  | Vishay Dale | CRCW0402100KJNTD | Volume Production | Arrow | CRCW0402100KJNTD | 0.0063 | 0.0063
| 300R | SMD Resistor 330R 0603 | R52 | 0805 | 1 | 0 |  | Vishay | CRCW1206300RFKEA | Volume Production | Digi-Key | 541-300FCT-ND | 0.1 | 0.1
| 374k | SMD Resistor 374k 0402 | R53, R66 | 0402 | 2 | 0 |  | Stackpole Electronics | RMCF0402FT374K | Volume Production | Digi-Key | RMCF0402FT374KDKR-ND | 0.014 | 0.14
| 0.47 | SMD Resistor 0R47 0402 | R59 | 0402 | 1 | 0 |  | Yageo | RC0402JR-071ML | Volume Production | Digi-Key | 311-1.0MJRDKR-ND | 0.1 | 0.1
| 30k | SMD Resistor 30k 0402 | R67 | 0402 | 1 | 0 |  | TE Connectivity | CRG0402F30K | Volume Production | Element14 | 2331508 | 0.00754 | 0.07537
| 56k | SMD Resistor 49.9k 0402 | R68 | 0402 | 1 | 0 |  | Yageo | RC0402FR-0756KL | Volume Production | Digi-Key | 311-56.0KLRDKR-ND | 0.1 | 0.1
| 49k9 | SMD Resistor 49.9k 0402 | R69 | 0402 | 1 | 0 |  | Multicomp | MCMR04X4992FTL | Volume Production | Element14 | 2073088 | 0.00959 | 0.09593
| 40R | SMD Resistor 120R 0603 | R71 | 0805 | 1 | 0 |  | MULTICOMP PRO | MCMR06X1200FTL |  | Farnell | 2073369 | 0.01818 | 0.18176
| 20k | SMD Resistor 120R 0603 | R72 | 0805 | 1 | 0 |  | MULTICOMP PRO | MCMR06X1200FTL |  | Farnell | 2073369 | 0.01818 | 0.18176
| 47R | SMD Resistor 47R 0603 | R76, R77, R81, R82, R89, R90, R97, R98 | 0603 | 8 | 0 |  | Panasonic | ERJ-3EKF47R0V | Volume Production | Farnell | 2303030 | 0.03696 | 0.36964
| 100k | SMD Resistor 100k 0603 | R88, R91, R108 | 0603 | 3 | 0 |  | Yageo | RC0603JR-13100KL | Volume Production | Arrow | RC0603JR-13100KL | 0.0141 | 0.141
| 47k | SMD Resistor 47k 0603 | R100 | 0603 | 1 | 0 |  | Multicomp | MCMR06X4702FTL | Volume Production | Farnell | 2073510 | 0.01006 | 0.10057
| 10R | SMD Resistor 10R 0603 | R118, R120, R121, R122 | 0603 | 4 | 0 |  | Multicomp | MCMR06X10R0FTL | Volume Production | Farnell | 2073361 | 0.01842 | 0.18425
| CRCW120660R4FKEA | RES, 60.4, 1%, 0.25 W, 1206 | R124_1, R124_2, R125_1, R125_2 |  | 4 | 0 |  | Vishay | CRCW120660R4FKEA | Volume Production | Digi-Key | 541-60.4FCT-ND | 0.1 | 0.4
| 4k7 | SMD Resistor 4.7k 0603 | R127, R128 | 0603 | 2 | 0 |  | Yageo | RC0603FR-104K7L | Volume Production | Arrow | RC0603FR-104K7L | 0.0488 | 0.0976
| 10M | SMD Resistor 10M 0603 | R129 | 0603 | 1 | 0 |  | Samsung | RC1608J106CS | Volume Production | Arrow | RC1608J106CS | 0.0071 | 0.0071
| 1k | SMD Resistor 1k 0603 | R137 | 0603 | 1 | 0 |  | Panasonic | ERJ-1GEJ102C | Volume Production | Arrow | ERJ-1GEJ102C | 0.0423 | 0.0423
| KMR221GLFS | Microminiature Tactile Switch | S1, S2 |  | 2 | 0 |  | ITT C&K | KMR221GLFS | Volume Production | Digi-Key | 401-1427-6-ND | 0.52 | 1.04
| YA8779-BL | Transformer, 30 uH, SMD | T1_1, T1_2 |  | 2 | 0 |  | Coilcraft | YA8779-BLD
| BSS84P | P-Channel SIPMOS Small-Signal-Transistor, -60 V VDS, -0.17 A ID, -55 to 150 degC, PG-SOT23, Reel, Green | T2, T4, T5, T7 |  | 4 | 0 |  | Infineon | BSS84P | Volume Production | Digi-Key | BSS84PH6327XTSA2CT-ND | 0.34 | 1.36
| IRLML0100TRPBF | MOSFET-Transistor, n-Kanal, 1.6 A, 100 V, 0.178 ohm, 10 V, 2.5 V | T3, T6, T9 |  | 3 | 0 |  | International Rectifier | IRLML0100TRPBF | Volume Production | Digi-Key | IRLML0100TRPBFCT-ND | 0.52 | 1.56
| SS/BIAS | Test Point, Miniature, SMT | TP9_1, TP9_2 |  | 2 | 0 |  |  |  |  | Digi-Key | 36-5015TR-ND
| HX1188NL | 10/100 Base-T Single Port Surface Mount Magnetic with Turns Ratio, -40 to 85 degC, 16-Pin Module, RoHS, Tube | TR1, TR2 |  | 2 | 0 |  | Pulse | HX1188NLT | Volume Production | Digi-Key | 553-1536-6-ND | 5.17 | 10.34
| TPS62142RGTR | Imported | U1_1, U1_2 |  | 2 | 0 |  | Texas Instruments | TPS62142RGTR | Volume Production | TI store | TPS62142RGTR | 1.65 | 3.3
| STM32F429VIT6 | ARM Cortex-M4 32-bit MCU+FPU, 225 DMIPS, 2048 kB Flash, 256 kB Internal RAM, 82 I/Os, 100-pin LQFP, -40 to 85 degC, Tray | U2 |  | 1 | 0 |  | STMicroelectronics | STM32F429VIT6 | Volume Production | LCSC | C92002 | 9.19 | 9.19
| LTC6820IUD#PBF | IsoSPI Isolated Communication Interface, 2.7 to 5.5 V, -40 to 85 degC, 16-Pin QFN (UD-16EPV-AA), Pb-Free | U3_1, U3_2, U3_3, U3_4 |  | 4 | 0 |  | Analog Devices / Linear Technology | LTC6820IUD#PBF | Volume Production | Digi-Key | LTC6820IUD#PBF-ND | 5.56 | 22.24
| SN74LVC00ARGYR | Quadruple 2-Input Positive-NAND Gate, RGY0014A, LARGE T&R | U4_1, U4_2 |  | 2 | 0 |  | Texas Instruments | SN74LVC00ARGYR | Volume Production | Digi-Key | 296-13954-6-ND | 0.46 | 0.92
| LM3724IM5-3.08/NOPB | 5-Pin Microprocessor Reset Circuits, 5-pin SOT-23, Pb-Free | U7, U17 |  | 2 | 0 |  | TI National Semiconductor | LM3724IM5-3.08/NOPB | Volume Production | Digi-Key | LM3724IM5-3.08/NOPBDKR-ND | 2.01 | 4.02
| AQY212GHA | PhotoMOS GU 1 Form A, 60 V Load Voltage, 1.1 A Continuous Load Current, -40 to 85 degC, 4-Pin DIP(SMT), Tube, RoHS | U8, U11, U21, U24 |  | 4 | 0 |  | Panasonic | AQY212GHAX | Volume Production | Mouser | 667-AQY212GHAX | 1.81 | 7.24
| LM5180QNGURQ1 | 70-V PSR Flyback Converter With 100-V, 1.2-A Power Switch and Ultra-Low IQ, NGU0008C (WSON-8) | U12_1, U12_2 |  | 2 | 0 |  | Texas Instruments | LM5180NGUR |  | TI store | LM5180NGUR | 5.59 | 11.18
| TPS26602RHFR | 37V Clamped input protection | U13 |  | 1 | 0 |  | Texas Instruments | TPS26602RHFR |  | TI store | TPS26602RHFR | 4.62 | 4.62
| ISO7762DBQR | Imported | U14 |  | 1 | 0 |  | Texas Instruments | ISO7762DBQR |  | Digi-Key | 296-49451-6-ND | 3.73 | 3.73
| TVS3301DRBR | TVS3301 33-V Bidirectional Flat-Clamp Surge Protection Device | U15, U20 |  | 2 | 0 |  | Texas Instruments | TVS3301DRBR |  | Digi-Key | 296-53063-1-ND | 0.84 | 1.68
| LM536013QDSXRQ1 | Imported | U16 |  | 1 | 0 |  | Texas Instruments | LM536013QDSXRQ1 |  | Mouser | 595-LM536013QDSXRQ1 | 4.57 | 4.57
| LT3092EDD#TRPBF | 200 mA Two-Terminal Programmable Current Source, 0.3 mA Isupply, 8-pin SON (DD-8), -40 to 125 degC, Pb-Free, Tape and Reel | U18 |  | 1 | 0 |  | Analog Devices / Linear Technology | LT3092EDD#TRPBF | Volume Production | Digi-Key | LT3092EDD#TRPBFDKR-ND | 4.25 | 4.25
| TPS26630RGET | Imported | U19 |  | 1 | 0 |  | Texas Instruments | TPS26630RGET |  | Mouser | 595-TPS26630RGET | 6.03 | 6.03
| MOLEX_47352-1001 | 1.10mm Pitch Memorycard Card Connector, Push-Push Type, with VSS (Supply Voltage Ground) Detect Switch, Lead-Free | U22 |  | 1 | 0 |  | Molex | 0473521001 |  | Digi-Key | WM3290DKR-ND | 3.94 | 3.94
| ISO7761DWR | Imported | U23, U25 |  | 2 | 0 |  | Texas Instruments | ISO7761DW |  | TI store | ISO7761DW | 4.73 | 9.46
| STM32F429IIT6 | ARM Cortex-M4 32-bit MCU+FPU, 225 DMIPS, 2048 kB Flash, 256 kB Internal RAM, 140 I/Os, 176-pin LQFP, -40 to 85 degC, Tray | U26 |  | 1 | 0 |  | STMicroelectronics | STM32F429IIT6 | Volume Production | LCSC | C75389 | 8.34 | 8.34
| LM3880MFX-1AB/NOPB | Power Sequencer, 6-pin SOT-23, Pb-Free | U28 |  | 1 | 0 |  | TI National Semiconductor | LM3880MFX-1AB/NOPB | Volume Production | Digi-Key | 296-38724-1-ND | 1.35 | 1.35
| SN6505ADBVR | Imported | U31 |  | 1 | 0 |  | Texas Instruments | SN6505ADBVR | Not Recommended for New Design | TI store | SN6505ADBVR | 1.89 | 1.89
| ADR3425ARJZ-R2 | Micropower, High Accuracy Voltage Reference, 2.5 V Output, 2.7 to 5.5 V Supply, Industrial, 6-pin SOT23 (RJ-6), Reel | U33 |  | 1 | 0 |  | Analog Devices | ADR3425ARJZ-R2 | Volume Production | Arrow | ADR3425ARJZ-R2 | 3.67 | 3.67
| ISO1432DWR | 5-kVrms isolated RS-485/RS-422 transceiver with robust EMC | U34 |  | 1 | 0 |  | Texas Instruments | ISO1432DWR |  | TI store | ISO1432DWR | 6.17 | 6.17
| PSM712-LF-T7 | TVS Array - Asymmetrical Data Line Protector, 600 W, 7.5 V, -55 to 150 degC, 3-Pin SOT23, RoHS, Tape and Reel | U35, U37 |  | 2 | 0 |  | Protek Devices | PSM712LFT7 | Volume Production | Arrow | PSM712-LF-T7 | 0 | 0
| LTC2990 |  | U36 |  | 1 | 0 |  | Analog Devices / Linear Technology | LTC2990CMS#PBF | Volume Production | Digi-Key | LTC2990CMS#PBF-ND | 5.46 | 5.46
| ISO1042DWVR | Imported | U38_1, U38_2 |  | 2 | 0 |  | Texas Instruments | ISO1042DWVR |  | TI store | ISO1042DWVR | 4.23 | 8.46
| TPD2E007DCKR | ESD Protection Array for AC Signal Data Interface, 2 Channels, -40 to +85 degC, 3-pin SC70 (DCK), Green (RoHS & no Sb/Br) | U39_1, U39_2 |  | 2 | 0 |  | Texas Instruments | TPD2E007DCKR | Volume Production | Digi-Key | 296-25281-1-ND | 0.68 | 1.36
| DS1339-U33 |  | U40 |  | 1 | 0 |  | Maxim | DS1339U-33+T&R | Volume Production | Digi-Key | DS1339U-33+T&RCT-ND | 3.52 | 3.52
| 54819-0589 | USB, MINI, SMD, RA KME04-USBMU03A01 | X1_1, X1_2 |  | 2 | 0 |  | Molex | 54819-0589 | Volume Production | Digi-Key | WM3895CT-ND | 1.39 | 2.78
| 95501-2441 | Connector | X2, X4 |  | 2 | 0 |  | Molex | 0955012441 | Volume Production | Digi-Key | WM5568-ND | 0.93 | 1.86
| FTSH-110-01-L-DV-007-K-P | Board-To-Board Connector, ARM Cortex Debug Header 20 Pin | X5, X9 |  | 2 | 0 |  | Samtec | FTSH-110-01-L-DV-007-K-P |  | Digi-Key | SAM11268-ND | 5.5 | 11
| 43045-0221 | Micro-Fit 3.0 Right Angle Header, 3.00mm Pitch, Dual Row, 2 Circuits, with Snap-in Plastic Peg PCB Lock, Tin, Glow Wire Capable, Black, 43045-0200 | X6 |  | 1 | 0 |  | Molex | 43045-0221 | Volume Production | Digi-Key | WM2672-ND | 1.19 | 1.19
| 43045-0621 | Micro-Fit 3.0 Right Angle Header, 3.00mm Pitch, Dual Row, 6 Circuits, with Snap-in Plastic Peg PCB Lock, Tin, Glow Wire Capable, Black, 43045-0621 | X7 |  | 1 | 0 |  | Molex | 43045-0621 | Volume Production | Digi-Key | WM2674-ND | 2.76 | 2.76
| 43045-1621 | Micro-Fit 3.0 Right Angle Header, 3.00mm Pitch, Dual Row, 16 Circuits, with Snap-in Plastic Peg PCB Lock, Tin, Glow Wire Capable, Black, 43045-1600 | X11 |  | 1 | 0 |  | Molex | 43045-1621 | Volume Production | Digi-Key | WM14573-ND | 4.58 | 4.58
| 43045-0621 | Micro-Fit 3.0 Right Angle Header, 3.00mm Pitch, Dual Row, 6 Circuits, with Snap-in Plastic Peg PCB Lock, Tin, Glow Wire Capable, Black, 43045-0621 | X12 |  | 1 | 0 |  | Molex | 43045-0621 | Volume Production | Digi-Key | WM2674-ND | 2.76 | 2.76
| CONN MOD JACK 6P6C R/A UNSHLD | Jack Modular Connector 6p6c (RJ9, RJ10, RJ22) 90° Angle (Right) Unshielded Cat3 | X13, X16 |  | 2 | 0 |  | Molex | 0955012441 | Volume Production | Digi-Key | WM5568-ND | 0.93 | 1.86
| ABS07-120 32.768k |  | X15 |  | 1 | 0 |  | Epson | FC-13532.7680KA-A3 | Volume Production | Digi-Key | SE2413CT-ND | 0.62755 | 0.62755