## BOM
BOM for slave-12-ltc6811-1, Variant default
Generated on 08.08.2018 15:04:56
Line # | Designator | Quantity | Name | Description | #Column Name Error:Case EIA | Manufacturer 1 | Manufacturer Part Number 1 | Supplier 1 | Supplier Part Number 1
30 | C201, C202, C301, C302 | 4 | 100n/100V | MLCC |  | Multicomp | MC0805B104K101CT | Farnell | 2320821
25 | C203, C205, C206, C303, C305, C306, C902, C903, C906, C907, C908, C1002, C1003, C1006, C1007, C1008, C1605 | 17 | 1u/35V | MLCC |  | Murata | GRM188R7YA105KA12D | Farnell | 1907508
22 | C204, C207, C304, C307 | 4 | 100p/50V | MLCC |  | KEMET | C0603C101K5GACAUTO | Farnell | 2478236
23 | C501, C502, C503, C504, C505, C506, C513, C514, C515, C516, C517, C518, C601, C602, C603, C604, C605, C606, C613, C614, C615, C616, C617, C618, C904, C905, C1004, C1005 | 28 | 10n/100V | MLCC |  | TDK | CGA3E2X7R2A103K080AA | Farnell | 2210878
24 | C801, C901, C1001, C1100, C1101, C1200, C1201, C1301, C1302, C1401, C1402, C1501, C1502, C1503, C1504, C1505, C1506, C1507, C1508, C1604 | 20 | 100n/50V | MLCC |  | Murata | GCM188L81H104KA57D | Farnell | 2525267
26 | C1601 | 1 | 1u/25V | MLCC |  | KEMET | C0805X105K3RACAUTO | Farnell | 2478267
31 | C1602, C1603 | 2 | 10u/25V | MLCC |  | Kyocera AVX | 12103C106K4Z2A | Farnell | 1833857
25 | C1606 | 1 | 470p/100V | MLCC |  | KEMET | C0805C471K1RACAUTO | Farnell | 2070482
32 | C1607 | 1 | 4n7/1000V | MLCC |  | KEMET | C1812C472KDRACAUTO | Farnell | 2834565
30 | C1608, C1609, C1610 | 3 | 4u7/100V | MLCC |  | Kyocera AVX | 12061Z475MAT2A | Digikey | 478-8719-1-ND
38 | D201, D301, D1601 | 3 | DFLS1100-7 | 1 A High Voltage Schottky Barrier Rectifier, 0.62 V, -55 to 175 degC, 2- Pin POWERDI123, Pb-Free, Tape and Reel |  | Diodes | DFLS1100-7 | Farnell | 1713889
34 | D202, D302 | 2 | SMAJ60A-E3/61 | Transient Voltage Suppressor, 6.40 to 231 V, 60 V Stand-off Voltage, Uni-Directional, -55 to 155 degC, 2-pin DO-214AC, Pb-Free, Tape and Reel |  | Vishay Semiconductors | SMAJ60A-E3/61 | Farnell | 1837055
35 | D801 | 1 | BAT54C,215 | Schottky Barrier Diode, 30 V, 3-Pin SOT23, RoHS, Tape and Reel |  | NXP Semiconductors | BAT54C,215
37 | D1604 | 1 | PDS3200 | Schottky Diode 3A 200V 780mV |  | Diodes | PDS3200-13 | Farnell | 1713904
41 | F401, F415 | 2 | fuse_0.5A_0448.500MR | Fuse, Surface Mount, NANO2 Series, 500 mA, 125 VAC, 32 VDC, Very Fast Acting, SMD |  | Littelfuse | 0448.500MR | Farnell | 1596919
42 | F402, F403, F404, F405, F406, F407, F408, F409, F410, F411, F412, F413, F414 | 13 | fuse_0.25A_0466.250NR | Fuse, Surface Mount, 466 Series, 250 mA, 125 VAC, 125 VDC, Very Fast Acting, 1206 |  | Littelfuse | 0466.250NR | Farnell | 9921826
43 | F1601 | 1 | fuse_1.25A_04661.25NR | Fuse, Surface Mount, 466 Series, 1.25 A, 63 VAC, 63 VDC, Very Fast Acting, 1206 |  | Littelfuse | 04661.25NR | Farnell | 1596526
55 | IC201, IC301 | 2 | LTC6811HG-1#PBF | Multicell Battery Monitor, 60 V Vin MAX, 48-pin SOP (G-48), -40 to 125 degC, Pb-Free |  | Analog Devices / Linear Technology | LTC6811HG-1#PBF | Digikey | LTC6811HG-1#PBF-ND
48 | IC901, IC902, IC905, IC1001, IC1002, IC1005 | 6 | ADG728BRUZ | CMOS, Low Voltage, 2-Wire Serially Controlled, Matrix Switch, -40 to 85 degC, 16-pin SOP (RU-16), Tube |  | Analog Devices | ADG728BRUZ | Digi-Key | ADG728BRUZ-ND
| IC1301, IC1401 | 2 | M24M02-DWMN3TP/K | Automotive 2-Mbit serial I²C bus EEPROM with 1 MHz clock |  | STMicroelectronics | M24M02-DWMN3TP/K | Farnell | 2849971
54 | IC1302, IC1402 | 2 | MCP9800A0T-M/OT | 2-Wire High-Accuracy Temperature Sensor, Slave Address 000, 5-Pin SOT-23, -55°C to +125°C Temperature, Tape and Reel |  | Microchip | MCP9800A0T-M/OT | Farnell | 1439485
50 | IC1601 | 1 | LT8302HS8E#PBF | Micropower No-Opto Isolated Flyback Converter, 2.8 to 42 V, -40 to 150 degC, 8-Pin SOIC (S8E), RoHS, Tube |  | Analog Devices / Linear Technology | LT8302HS8E#PBF | Digi-Key | LT8302HS8E#PBF-ND
44 | L1601 | 1 | 74404042100 | WE-LQS SMD Power Inductor, L=10 µH |  | Wurth Electronics | 74404042100 | Farnell | 2431496
40 | LD201, LD301 | 2 | green | LED |  | Kingbright | KPT-1608SGC | Farnell | 2099223
18 | R201, R301 | 2 | 0R | SMD Resistor 0R 0805 |  | Panasonic | ERJ-3EKF3603V | Farnell | 1469846
20 | R202, R203, R302, R303 | 4 | 100R | SMD Resistor 100R 0805 |  | Panasonic | ERJ-3EKF54R9V | Farnell | 1469862
3 | R204, R207, R304, R307 | 4 | 120R | SMD Resistor 120R 0603 |  | Vishay | CRCW0603120RFKEA | Farnell | 1652832
5 | R205, R305 | 2 | 270R | SMD Resistor 270R 0603 |  | Vishay | CRCW0603270RFKEA. | Farnell | 2141320
6 | R206, R306 | 2 | 820R | SMD Resistor 820R 0603 |  | Vishay | CRCW0603820RFKEA | Farnell | 1469841
9 | R208, R308 | 2 | 1k21 | SMD Resistor 1k21 0603 |  | Vishay | CRCW06031K21FKEA | Farnell | 1652852
1 | R210, R212, R214, R216, R218, R221, R310, R312, R314, R316, R318, R320 | 12 | 0R | SMD Resistor 0R 0603 |  | Vishay Semiconductors | RCA06030000ZSEA | Farnell | 2616580
17 | R219, R319 | 2 | 1M | SMD Resistor 1M 0603 |  | Vishay | CRCW06031M00FKEA | Farnell | 1469746
8 | R222, R223, R322, R323 | 4 | 1k2 | SMD Resistor 1k2 0603 |  | Multicomp | MCMR06X1201FTL | Farnell | 2073370
2 | R501, R502, R503, R504, R505, R506, R507, R508, R509, R510, R511, R512, R513, R601, R602, R603, R604, R605, R606, R607, R608, R609, R610, R611, R612, R613, R909, R910, R1009, R1010 | 30 | 100R | SMD Resistor 100R 0603 |  | Panasonic | ERJ3EKF1000V. | Farnell | 2303059
22 | R701, R702, R703, R704, R705, R706, R707, R708, R709, R710, R711, R712, R719, R720, R721, R722, R723, R724, R725, R726, R727, R728, R729, R730 | 24 | 68R | SMD Resistor 68R 2010 |  | Panasonic | ERJ-12ZYJ680U | Farnell | 2323988
11 | R713, R714, R715, R716, R717, R718, R731, R732, R733, R734, R735, R736 | 12 | 3k3 | SMD Resistor 3k3 0603 |  | Panasonic | ERJ-3EKF3301V | Farnell | 2303173
4 | R801, R802, R803, R804, R805, R806, R807, R808, R809, R810, R811, R812 | 12 | 150R | SMD Resistor 150R 0603 |  | Panasonic | ERJ3EKF1500V. | Farnell | 2303076
12 | R813, R901, R902, R903, R904, R905, R906, R907, R908, R1001, R1002, R1003, R1004, R1005, R1006, R1007, R1008, R1100, R1101, R1102, R1103, R1104, R1105, R1106, R1107, R1108, R1200, R1201, R1202, R1203, R1204, R1205, R1206, R1207, R1208, R1301, R1302, R1401, R1402, R1606 | 40 | 10k | SMD Resistor 10k 0603 |  | Multicomp | MCMR06X1002FTL | Farnell | 2073349
16 | R1601 | 1 | 390k | SMD Resistor 390k 0603 |  | Panasonic | ERJ-3EKF3903V | Farnell | 2303278
13 | R1602 | 1 | 86k6 | SMD Resistor 86k6 0603 |  | Panasonic | ERJ-3EKF8662V | Farnell | 2059490
19 | R1603 | 1 | 39R | SMD Resistor 39R 0805 |  | Panasonic | ERJ-P06F39R0V | Farnell | 1750736
15 | R1605 | 1 | 127k | SMD Resistor 127k 0603 |  | Panasonic | ERJ-3EKF1273V | Farnell | 2059500
| T201, T301 | 2 | PBHV8115Z | 150 V, 1 A NPN high-voltage low VCEsat (BISS) transistor |  | Nexperia | PBHV8115Z | Farnell | 1829309
46 | T701, T702, T703, T704, T705, T706, T707, T708, T709, T710, T711, T712 | 12 | NX2301P,215 | P-Channel Trench MOSFET, -20 V, -2 A, -55 to 150 degC, 3-Pin SOT23, Tape and Reel |  | NXP Semiconductors | NX2301P,215 | Digi-Key | 1727-1148-1-ND
56 | TR201, TR301 | 2 | HM2102NL | Pulse HM2102NL BMS Transformer |  | Pulse Electronics | HM2102NLT | Digi-Key | 1840-1034-1-ND
57 | TR1601 | 1 | WE_750313457 | MID-FLYLT Flyback Transformers for Linear Technology |  | Wurth Electronics | 750313457 | Digikey | 1297-1136-1-ND
53 | U800, U801, U802, U803, U804, U805, U806, U807, U808, U809, U810, U811 | 12 | ACPL-217 | Optocoupler, Transistor Output, 1 Channel |  | Broadcom Avago | ACPL-217-56BE | Farnell | 1602623
51 | U900, U901, U1000, U1001 | 4 | AD8628ARTZ-R2 | Single Channel RRIO Operational Amplifier, 2.5 MHz BW, 1 V/us SR, Industrial, 5-pin SOT23 (RJ-5), Reel |  | Analog Devices | AD8628ARTZ-R2 | Farnell | 2305618
49 | U1100, U1200 | 2 | TCA6408APWR | Low-Voltage 8-Bit I2C and SMBus I/O Expander, 1.65 to 5.5 V, -40 to 85 degC, 16-pin TSSOP (PW), Green (RoHS & no Sb/Br) |  | Texas Instruments | TCA6408APWR | Farnell | 1903303
62 | X1501, X1502 | 2 | gen_pinheader_2.54_2x9 | Standard Pinheader, THD, gerade, 2.54mm, 2-reihig |  | Samtec | TSW-109-07-G-D | Farnell | 2025256
66 | X1503 | 1 | molex_microfit_3_12x2_THT | Micro-Fit 3.0 Right Angle Header, 3.00mm Pitch, Dual Row, 24 Circuits, with Snap-in Plastic Peg PCB Lock, Tin, Glow Wire Capable, Black, 43045-2400 |  | Molex | 0430452400 | Farnell | 1012245
61 | X1504, X1505 | 2 | gen_pinheader_2.54_2x5 | Standard Pinheader, THD, gerade, 2.54mm, 2-reihig |  | Samtec | TSW-105-07-G-D | Farnell | 2578720
65 | X1506, X1507 | 2 | molex_microfit_3_08x2_THT | Micro-Fit 3.0 Right Angle Header, 3.00mm Pitch, Dual Row, 16 Circuits, with Snap-in Plastic Peg PCB Lock, Tin, Glow Wire Capable, Black, 43045-1600 |  | Molex | 0430451600 | Farnell | 9961380
63 | X1508 | 1 | gen_pinheader_2.54_2x10 | Standard Pinheader, THD, gerade, 2.54mm, 2-reihig |  | Samtec | TSW-110-07-G-D | Farnell | 2779676
64 | X1509, X1510, X1511, X1512, X1513, X1514 | 6 | molex_microfit_3_01x2_THT | Micro-Fit 3.0 Right Angle Header, 3.00mm Pitch, Dual Row, 2 Circuits, with Snap-in Plastic Peg PCB Lock, Tin, Glow Wire Capable, Black, 43045-0200 |  | Molex | 43045-0200 | Farnell | 1012251
59 | X1515 | 1 | samtec_TSW-102-07-G-D | Board-To-Board Connector, Vertical, 2.54 mm, 4 Contacts, Header, TSW Series, Through Hole, 2 Rows |  | Samtec | TSW-102-07-G-D | Farnell | 2025248
39 | Z501, Z502, Z503, Z504, Z505, Z506, Z507, Z508, Z509, Z510, Z511, Z512, Z601, Z602, Z603, Z604, Z605, Z606, Z607, Z608, Z609, Z610, Z611, Z612 | 24 | MMSZ4692T1G | Zener Voltage Regulator, 500 mW, 2-Pin SOD-123, Pb-Free, Tape and Reel |  | ON Semiconductor | MMSZ4692T1G | Farnell | 2463562

## DATA
slave-12-ltc6811-1.PrjPcb
08.08.2018 15:04:56
default